## Rectangular Bales
Multi-Stack Rectangular Bales Biomass Storage Calculator
A. Inputs |  | B. Bale Parameters |  | Note: Cells highlighted in green can be changed according to user preference.
Target Biomass to be stored (MT) | 10000 | Bale length (ft) | 2.25
Target Biomass in (Kg) | 10000000 | Bale width (ft) | 1.5
Target Area (acres) | 10 | Bale height (ft) | 1.25
Maximum Stack Height (ft) | 15 | Bale Weight (kg) | 25
Stack Spacing (ft) | 25
Perimeter Space (ft) | 30
Utilities Area (acres) | 0.2
Stack Configurations
Parameters | Small Stack | Medium Stack | Large Stack
Length (ft) | 50 | 80 | 125
Width (ft) | 80 | 80 | 80
Stack Area (sq ft) | 4000 | 6400 | 10000
Bales per Layer | 1115.625 | 1837.5 | 2625
Total Bales per Stack | 13387.5 | 22050 | 31500
Stack Weight (kg) | 334687.5 | 551250 | 787500
Stack Weight (MT) | 334.6875 | 551.25 | 787.5
Distribution Calculator
Stack Type | Percentage | Stacks Needed | Matrix Layout | Total Area (sq ft) | Storage (MT) | Area (acres)
Small Stacks | 30 | 9 | 3 | 91000 | 3012.1875 | 2.0891
Medium Stacks | 50 | 9 | 3 | 122500 | 4961.25 | 2.8122
Large Stacks | 20 | 3 | 2 | 82075 | 2362.5 | 1.8842
Totals | 100 | 21 |  | 295575 | 10335.9375 | 6.7855
Results and Validation
Results
Total Area Required (acres) | 6.9855
Total Storage Capacity (MT) | 10335.9375
Area Within Limit? | Yes | Storage Target Met? |  | No
Biomass Loss (%) | 5% | Net Usable Tonnage (MT) |  | 9819.1406

## Round bales
Multi-Stack Round Bales Biomass Storage Calculator
A. Inputs |  | B. Bale & Stack Parameters |  | Note: Cells highlighted in green can be changed according to user preference.
Target Biomass (MT) | 10000 | Bale Diameter (ft) | 5
Target Area (acres) | 10 | Bale length (ft) | 4
Stack spacing (ft) | 25 | Bale weight (kg) | 300
Perimeter Space (ft) | 30 | Stack Base Layer | 6
Utilities Area (acres) | 0.2 | Pyramid Cross-Section(Bales) | 21
|  | Stack Height (ft) | 30
|  | Stack Width (ft) | 36
C. Stack Configurations
Parameters | Small Stack | Medium Stack | Large Stack
Length (ft) | 100 | 200 | 300
Width (ft) | 36 | 36 | 36
Stack Area (sq ft) | 3600 | 7200 | 10800
Bales per Stack Length | 25 | 50 | 75
Total Bales per Stack | 525 | 1050 | 1575
Stack Weight (kg) | 157500 | 315000 | 472500
Stack Weight (MT) | 157.5 | 315 | 472.5
D: Distribution & Layout
Stack Type | Percentage | Stacks Needed | Matrix Width | Matrix Length | Total Area (sq ft) | Storage (MT) | Area (acres)
Small Stacks | 30 | 20 | 5 | 4 | 181900 | 3150 | 4.1758
Medium Stacks | 50 | 16 | 4 | 4 | 149265 | 5040 | 3.4267
Large Stacks | 20 | 5 | 3 | 2 | 62130 | 2362.5 | 1.4263
Totals | 100 | 41 | 12 | 10 | 393295 | 10552.5 | 9.0288
E. Results and Validation
Total Area Required (acres) | 9.2288
Total Storage Capacity (MT) | 10552.5
Area Within Limit? | Yes | Storage Target Met? | Yes
Biomass Loss (%) | 5% | Net Usable Tonnage (MT) |  | 10024.875